## Sheet1
Specialty Motor Cams
Durable Performance (Dave Gerold) 952-290-3630
Touring Engine inserted rods and mains weber carburator 5.5 snyder head Stipe IB 330 new cam
RUN NO. | 1 | DATE | 2007-03-14 |  |  | BAROM. | IN. HG |  |  | Barometer reading | 30.4 | Barometer Factor |  | 0.985
ENGINE | [5 empty] | WET BULB | F |  |  | % Rel Humidity Reading | 50 | %Rel Humidity Factor |  | 1.035
[6 empty] | DRY BULB | F |  |  | Temperature Reading | 95 | Temperature Factor |  | 1.0325
H2O TEMP | 160 |  |  |  |  | INLET AIR | F
OIL TEMP | [6 empty] | SAE CORR. FACTOR = |  |  | 1.0526
HEAD TEMP
OIL PRESSURE | [5 empty] | CARB MAIN JET |  |  |  |  | SPARK: STATIC |  | 3
FUEL PRESSURE | [5 empty] | AIR CORR. JET | [5 empty] | ADVANCE | 28
FUEL |  | SP. GR |  |  |  | IDLE PILOT JET | [5 empty] | TOTAL | 31
RPM ENGINE | RPM BRAKE | TORQUE SCALE | FUEL FLOW #/Hr. | INJECTION P.S.I. | B.H.P. | B.S.F.C. #/BHP-Hr | CORR. H.P. | CORR. TORQUE # Ft. | HEAD ON H2O F |  | REMARKS
1400 |  | 25.8 |  |  | 36.12 |  | 38.0202 | 142.6301
1500 |  | 25.8 |  |  | 38.7 |  | 40.7359 | 142.6301
1600 |  | 26.6 |  |  | 42.56 |  | 44.799 | 147.0527 |  | Strongest torque in mid range
1700 |  | 25.6 |  |  | 43.52 |  | 45.8095 | 141.5244
1800 |  | 25 |  |  | 45 |  | 47.3674 | 138.2074
1900 |  | 25 |  |  | 47.5 |  | 49.9989 | 138.2074
2000 |  | 24.4 |  |  | 48.8 |  | 51.3673 | 134.8904
2100 |  | 23.8 |  |  | 49.98 |  | 52.6093 | 131.5735
2200 |  | 23.4 |  |  | 51.48 |  | 54.1883 | 129.3621
2300 |  | 22.4 |  |  | 51.52 |  | 54.2304 | 123.8339
2400 |  | 22.3 |  |  | 53.52 |  | 56.3356 | 123.281
2500 |  | 21.8 |  |  | 54.5 |  | 57.3671 | 120.5169
2600 |  | 21.3 |  |  | 55.38 |  | 58.2934 | 117.7527
2700 |  | 21.2 |  |  | 57.24 |  | 60.2513 | 117.1999
2800 |  | 20.4 |  |  | 57.12 |  | 60.125 | 112.7773
2900 |  | 20 |  |  | 58 |  | 61.0513 | 110.5659
3000 |  | 19.7 |  |  | 59.1 |  | 62.2091 | 108.9074
3100 |  | 19.2 |  |  | 59.52 |  | 62.6512 | 106.1433
3200 |  | 18 |  |  | 57.6 |  | 60.6302 | 99.5093
3300 |  | 0 |  |  | 0 |  | 0 | 0
3400 |  | 0 |  |  | 0 |  | 0 | 0
3500 |  | 0 |  |  | 0 |  | 0 | 0
Electronic Ignition
1.73" Intake valves 1.53 exhaust valves Intake ports blended
Standard model A exhaust manifold
Silv-O-Lite 283 Pistons

## TABLES
SAE CORRECTION FACTORS |  | Percent Relative Humidity at 100 F |  | TEMPERATURE
23.9 | 1.252 | 10 | 1.008 | 30 | 0.972
24 | 1.246 | 11 | 1.0087 | 60 | 1
24.1 | 1.242 | 12 | 1.0094 | 61 | 1.001
24.2 | 1.236 | 13 | 1.0101 | 62 | 1.002
24.3 | 1.232 | 14 | 1.0108 | 63 | 1.003
24.4 | 1.225 | 15 | 1.0115 | 64 | 1.004
24.5 | 1.22 | 16 | 1.0122 | 65 | 1.005
24.6 | 1.215 | 17 | 1.0129 | 66 | 1.006
24.7 | 1.209 | 18 | 1.0136 | 67 | 1.007
24.8 | 1.205 | 19 | 1.0143 | 68 | 1.008
24.9 | 1.2 | 20 | 1.015 | 69 | 1.009
25 | 1.195 | 21 | 1.0155 | 70 | 1.01
25.1 | 1.19 | 22 | 1.016 | 71 | 1.0108
25.2 | 1.186 | 23 | 1.0165 | 72 | 1.0116
25.3 | 1.182 | 24 | 1.017 | 73 | 1.0124
25.4 | 1.178 | 25 | 1.0175 | 74 | 1.0132
25.5 | 1.174 | 26 | 1.018 | 75 | 1.014
25.6 | 1.17 | 27 | 1.0185 | 76 | 1.0148
25.7 | 1.165 | 28 | 1.019 | 77 | 1.0156
25.8 | 1.16 | 29 | 1.0195 | 78 | 1.0164
25.9 | 1.155 | 30 | 1.02 | 79 | 1.0172
26 | 1.15 | 31 | 1.0208 | 80 | 1.018
26.1 | 1.146 | 32 | 1.0216 | 81 | 1.019
26.2 | 1.142 | 33 | 1.0224 | 82 | 1.02
26.3 | 1.138 | 34 | 1.0232 | 83 | 1.021
26.4 | 1.134 | 35 | 1.024 | 84 | 1.022
26.5 | 1.129 | 36 | 1.0248 | 85 | 1.023
26.6 | 1.125 | 37 | 1.0256 | 86 | 1.024
26.7 | 1.12 | 38 | 1.0264 | 87 | 1.025
26.8 | 1.116 | 39 | 1.0272 | 88 | 1.026
26.9 | 1.111 | 40 | 1.028 | 89 | 1.027
27 | 1.107 | 41 | 1.0287 | 90 | 1.028
27.1 | 1.103 | 42 | 1.0294 | 91 | 1.0289
27.2 | 1.099 | 43 | 1.0301 | 92 | 1.0298
27.3 | 1.094 | 44 | 1.0308 | 93 | 1.0307
27.4 | 1.09 | 45 | 1.0315 | 94 | 1.0316
27.5 | 1.086 | 46 | 1.0322 | 95 | 1.0325
27.6 | 1.081 | 47 | 1.0329 | 96 | 1.0334
27.7 | 1.077 | 48 | 1.0336 | 97 | 1.0343
27.8 | 1.073 | 49 | 1.0343 | 98 | 1.0352
27.9 | 1.069 | 50 | 1.035 | 99 | 1.0361
28 | 1.065 | 51 | 1.0355 | 100 | 1.037
28.1 | 1.061 | 52 | 1.036 | 101 | 1.0379
28.2 | 1.057 | 53 | 1.0365 | 102 | 1.0388
28.3 | 1.053 | 54 | 1.037 | 103 | 1.0397
28.4 | 1.049 | 55 | 1.0375 | 104 | 1.0406
28.5 | 1.045 | 56 | 1.038 | 105 | 1.0415
28.6 | 1.041 | 57 | 1.0385 | 106 | 1.0424
28.7 | 1.037 | 58 | 1.039 | 107 | 1.0433
28.8 | 1.034 | 59 | 1.0395 | 108 | 1.0442
28.9 | 1.031 | 60 | 1.04 | 109 | 1.0451
29 | 1.028 | 61 | 1.0408 | 110 | 1.046
29.1 | 1.025 | 62 | 1.0416 | 111 | 1.047
29.2 | 1.022 | 63 | 1.0424 | 112 | 1.048
29.3 | 1.018 | 64 | 1.0432 | 113 | 1.049
29.4 | 1.015 | 65 | 1.044 | 114 | 1.05
29.5 | 1.012 | 66 | 1.0448 | 115 | 1.051
29.6 | 1.01 | 67 | 1.0456 | 116 | 1.052
29.7 | 1.007 | 68 | 1.0464 | 117 | 1.053
29.8 | 1.004 | 69 | 1.0472 | 118 | 1.054
29.9 | 1.001 | 70 | 1.048 | 119 | 1.055
30 | 0.997 | 71 | 1.0487 | 120 | 1.056
30.1 | 0.994 | 72 | 1.0494 | 121 | 1.0569
30.2 | 0.991 | 73 | 1.0501 | 122 | 1.0578
30.3 | 0.988 | 74 | 1.0508 | 123 | 1.0587
30.4 | 0.985 | 75 | 1.0515 | 124 | 1.0596
30.5 | 0.982 | 76 | 1.0522 | 125 | 1.0605
|  | 77 | 1.0529 | 126 | 1.0614
|  | 78 | 1.0536 | 127 | 1.0623
|  | 79 | 1.0543 | 128 | 1.0632
|  | 80 | 1.055 | 129 | 1.0641
|  | 81 | 1.0557 | 130 | 1.065
|  | 82 | 1.0564 | 131 | 1.0659
|  | 83 | 1.0571 | 132 | 1.0668
|  | 84 | 1.0578 | 133 | 1.0677
|  | 85 | 1.0585 | 134 | 1.0686
|  | 86 | 1.0592 | 135 | 1.0695
|  | 87 | 1.0599 | 136 | 1.0704
|  | 88 | 1.0606 | 137 | 1.0713
|  | 89 | 1.0613 | 138 | 1.0722
|  | 90 | 1.062 | 139 | 1.0731
|  | 91 | 1.0628 | 140 | 1.074
|  | 92 | 1.0636 | 150 | 1.083
|  | 93 | 1.0644 | 160 | 1.092
|  | 94 | 1.0652 | 170 | 1.101
|  | 95 | 1.066 | 180 | 1.11
|  | 96 | 1.0668 | 190 | 1.118
|  | 97 | 1.0676 | 200 | 1.126
|  | 98 | 1.0684
|  | 99 | 1.0692
|  | 100 | 1.07